## Helper (hidden)
Emission domains | Selection names | Levers | Selection names | Interventions | Input1 | Input2 | Input3 | Input4 | Input5 | Input6 | Input7 | Input8 | Input9 | Input10
Energy systems | Levers_ES | Upscaling the share of renewable electricity | Interventions_ES1 | Upscaling of PV | Input1: m² PV; Input2: kWh produced yearly
Built environment | Levers_BE | Green heat | Interventions_ES2 | Constructing Wind Turbines | Input1: MW installed; Input2: kWh delivered
Mobility & Transport | Levers_MT | Energy efficiency in industrial processes | Interventions_ES3 | Green Power Contracts | Input1: #contracts; Input2: kWh delivered
Nature-based solutions & Green infra | Levers_NBS | Renovation | Interventions_BE1 | Collective large-scale green heat | Input1: #district heating connections; Input2: kWh delivered
Waste & Circular economy | Levers_WCE | Retrofitting | Interventions_BE2 | Individual green heat | Input1: #heatpumps; Input2: kWh delivered
|  | Sustainable modal shift | Interventions_MT1 | Process efficiency improvement | Input1: #modified processes; Input2: kWh reduced
|  | Sustainable passenger transport | Interventions_MT2 | Renovation of residential buildings | Input1: #m² gross floor area renovated; Input2: kWh reduced
|  | Sustainable logistics | Interventions_MT3 | Renovation of non-residential buildings | Input1: #m² gross floor area renovated; Input2: kWh reduced
|  | Public & private space interventions | Interventions_NBS | Stimulating replacement of old appliances | Input1: #replaced appliances or systems; Input2: kWh reduced
|  | Damaged materials | Interventions_WCE1 | Relighting | Input1: m² gross floor area relighted; Input2: kWh/y electricity use reduced
|  | Residual streams | Interventions_WCE2 | Bike and pedestrian infrastructure | Input1: #km improved bike lanes/pedestrian roads; Input2: #avoided motorised km
|  |  |  | Affordable bikes | Input1: #bikes; Input2: #additional bike km
|  |  |  | Enhanced public transport | Input1: #extra passengers; Input2: #avoided motorised km
|  |  |  | Shared mobility | Input1: #shared cars; Input2: #shared bikes; Input3: #shared cargo bikes; Input4: #avoided car km
|  |  |  | Charging infrastructure | Input1: #charging points; Input2: kWh charged; Input3: #km existing fossil transport reduced
|  |  |  | Green passenger vehicles | Input1: #green vehicles; Input2: #km driven with green vehicles
|  |  |  | Bundling of logistic streams | Input1: #tonnes of goods bundled together; Input2: #avoided fossil tonne-km
|  |  |  | Green logistics vehicles | Input1: #green deliveries & pick-ups; Input2: #avoided fossil tonne-km
|  |  |  | Depaving | Input1: #m² depaving; Input2: Total project area (m²); Input3: Surface area low quality green (m²); Input4: Surface area mid quality green (m²); Input5: Surface area high quality green (m²)
|  |  |  | Additional trees | Input1: #trees; Input2: Total project area (m²); Input3: Small additional trees (crown ca. 5 m²) (number); Input4: Medium additional trees (crown ca. 10-15 m²) (number); Input5: Large additional trees (crown ca. 25 m²) (number)
|  |  |  | Repair | Input1: #repaired items; Input2: #new items avoided
|  |  |  | Reuse | Input1: #tonnes reused material; Input2: #tonnes new materials avoided
|  |  |  | Interventions | Status Input1 | Status Input2 | Status Input3 | Status Input4 | Status Input5 | Status Input6 | Status Input7 | Status Input8 | Status Input9 | Status Input10
|  |  |  | Upscaling of PV | Input1: Mandatory; Input2: Optional
|  |  |  | Constructing Wind Turbines | Input1: Mandatory; Input2: Optional
|  |  |  | Green Power Contracts | Input1: Mandatory; Input2: Optional
|  |  |  | Collective large-scale green heat | Input1: Mandatory; Input2: Optional
|  |  |  | Individual green heat | Input1: Mandatory; Input2: Optional
|  |  |  | Process efficiency improvement | Input1: Mandatory; Input2: Optional
|  |  |  | Renovation of residential buildings | Input1: Mandatory; Input2: Optional
|  |  |  | Renovation of non-residential buildings | Input1: Mandatory; Input2: Optional
|  |  |  | Stimulating replacement of old appliances | Input1: Mandatory; Input2: Optional
|  |  |  | Relighting | Input1: Mandatory; Input2: Optional
|  |  |  | Bike and pedestrian infrastructure | Input1: Mandatory; Input2: Mandatory
|  |  |  | Affordable bikes | Input1: Mandatory; Input2: Optional
|  |  |  | Enhanced public transport | Input1: Mandatory; Input2: Mandatory
|  |  |  | Shared mobility | Input1: Not used in current version; Input2: Not used in current version; Input3: Mandatory; Input4: Optional
|  |  |  | Charging infrastructure | Input1: Mandatory; Input2: Optional; Input3: Optional
|  |  |  | Green passenger vehicles | Input1: Mandatory; Input2: Mandatory
|  |  |  | Bundling of logistic streams | Input1: Mandatory; Input2: Mandatory
|  |  |  | Green logistics vehicles | Input1: Mandatory; Input2: Mandatory
|  |  |  | Depaving | Input1: Mandatory; Input2: Not used in current version; Input3: Optional; Input4: Optional; Input5: Optional
|  |  |  | Additional trees | Input1: Mandatory; Input2: Optional; Input3: Optional; Input4: Optional; Input5: Optional
|  |  |  | Repair | Input1: Mandatory; Input2: Optional
|  |  |  | Reuse | Input1: Mandatory; Input2: Optional

## ProjectTemplate
Project title
Project classification
Emission domain
Lever
Intervention
Financial highlights
CAPEX |  | EUR
OPEX |  | EUR/y
Direct returns |  | EUR/y
Inputs |  | If unknown, number of 0 must be filled in (no empty input cells) Either all, or no 'optional' input must be filled in
0 | 0 | 0
0 | 0 | 0
0 | 0 | 0
0 | 0 | 0
0 | 0 | 0
0 | 0 | 0
0 | 0 | 0
0 | 0 | 0
0 | 0 | 0
0 | 0 | 0
Project impact
Climate mitigation impact
CO2 | Benchmark based on KPI |  |  |  | Provided prognosis by project owner/Manual calculation (Benchmark override) |  |  |  |  | Reported data - year x
Co-impacts
Economic | Benchmark based on KPI |  |  |  | Provided prognosis by project owner/Manual calculation (Benchmark override) |  |  |  |  | Reported data - year x
Indicator | Indicator value | Unit | Monetary value | Unit | Indicator value | Unit | Monetary value | Unit | Remarks/Methodology | Indicator value | Unit | Monetary value | Unit
Health | Benchmark based on KPI |  |  |  | Provided projected value/Manual calculation (Benchmark override) |  |  |  |  | Reported data - year x
Indicator | Indicator value | Unit | Monetary value | Unit | Indicator value | Unit | Monetary value | Unit | Remarks/Methodology | Indicator value | Unit | Monetary value | Unit
Social justice | Benchmark based on KPI |  |  |  | Provided projected value/Manual calculation (Benchmark override) |  |  |  |  | Reported data - year x
Indicator | Indicator value | Unit | Monetary value | Unit | Indicator value | Unit | Monetary value | Unit | Remarks/Methodology | Indicator value | Unit | Monetary value | Unit
Ecologic | Benchmark based on KPI |  |  |  | Provided projected value/Manual calculation (Benchmark override) |  |  |  |  | Reported data - year x
Indicator | Indicator value | Unit | Monetary value | Unit | Indicator value | Unit | Monetary value | Unit | Remarks/Methodology | Indicator value | Unit | Monetary value | Unit
RUN IMPACT CALCULATION

## Indicators
ID | Emission domain | Lever | Intervention | Impact category | Indicator | Unit | Benchmark calculation type | Formule 1 | Formule 2 | Yearly/one time | Column1
ES-RE-PV-01 | Energy systems | Upscaling the share of renewable electricity | Upscaling of PV | Economic | Job creation - single | FTE | Direct calculation | Input1*1.004/750 | Input1*1.004/750*50000 | One time
ES-RE-PV-02 | Energy systems | Upscaling the share of renewable electricity | Upscaling of PV | Economic | Job creation - permanent | FTE | Direct calculation | Input1*1/50000 | Input1*1/50000*50000 | Yearly
ES-RE-PV-03 | Energy systems | Upscaling the share of renewable electricity | Upscaling of PV | Economic | Energy independence | % | Direct calculation | IF(Input2<>0,Input2*1/742040000*100,Input1*170/742040000*100) | NA | Yearly
ES-RE-PV-04 | Energy systems | Upscaling the share of renewable electricity | Upscaling of PV | Economic | Households financially participating in RE projects | #households | Relevance check | Input1*0.0809 | NA | One time
ES-RE-PV-05 | Energy systems | Upscaling the share of renewable electricity | Upscaling of PV | Social justice | Low-income households with access to green power | #households | Provided by project owner | Provided by project owner | NA | One time
ES-RE-PV-06 | Energy systems | Upscaling the share of renewable electricity | Upscaling of PV | Social justice | Households lifted out of energy poverty | #households | Provided by project owner | Provided by project owner | NA | One time
ES-RE-PV-07 | Energy systems | Upscaling the share of renewable electricity | Upscaling of PV | CO2 | Yearly CO2 reduction | t CO2/y | Direct calculation | IF(Input2<>0,Input2*0.167/1000,Input1*170*0.167/1000) | IF(Input2<>0,Input2*0.167/1000,Input1*170*0.167/1000)*160 | Yearly
ES-RE-WI-01 | Energy systems | Upscaling the share of renewable electricity | Constructing Wind Turbines | Economic | Job creation - single | FTE | Direct calculation |  |  | One time
ES-RE-WI-02 | Energy systems | Upscaling the share of renewable electricity | Constructing Wind Turbines | Economic | Job creation - permanent | FTE | Direct calculation |  |  | Yearly
ES-RE-WI-03 | Energy systems | Upscaling the share of renewable electricity | Constructing Wind Turbines | Economic | Energy independence | % | Direct calculation |  |  | Yearly
ES-RE-WI-04 | Energy systems | Upscaling the share of renewable electricity | Constructing Wind Turbines | Economic | Households financially participating in RE projects | #households | Provided by project owner | Provided by project owner | NA | One time
ES-RE-WI-05 | Energy systems | Upscaling the share of renewable electricity | Constructing Wind Turbines | Social justice | Low-income households with access to green power | #households | Provided by project owner | Provided by project owner | NA | One time
ES-RE-WI-06 | Energy systems | Upscaling the share of renewable electricity | Constructing Wind Turbines | Social justice | Households lifted out of energy poverty | #households | Provided by project owner | Provided by project owner | NA | One time
ES-RE-WI-07 | Energy systems | Upscaling the share of renewable electricity | Constructing Wind Turbines | CO2 | Yearly CO2 reduction | t CO2/y | Direct calculation |  |  | Yearly
ES-RE-GP-01 | Energy systems | Upscaling the share of renewable electricity | Green Power Contracts | Economic | Job creation - single | FTE | Direct calculation |  |  | Yearly
ES-RE-GP-02 | Energy systems | Upscaling the share of renewable electricity | Green Power Contracts | Economic | Job creation - permanent | FTE | Direct calculation |  |  | One time
ES-RE-GP-03 | Energy systems | Upscaling the share of renewable electricity | Green Power Contracts | Social justice | Low-income households with access to green power | #households | Provided by project owner | Provided by project owner | NA | One time
ES-RE-GP-04 | Energy systems | Upscaling the share of renewable electricity | Green Power Contracts | CO2 | Yearly CO2 reduction | t CO2/y | Direct calculation |  |  | Yearly
ES-GH-CO-01 | Energy systems | Green heat | Collective large-scale green heat | Economic | Job creation - single | FTE | Direct calculation | Input1*855*8/700000 | Input1*855*8/700000*50000 | One time
ES-GH-CO-02 | Energy systems | Green heat | Collective large-scale green heat | Economic | Job creation - permanent | FTE | Direct calculation | Input1*1475/700000 | Input1*1475/700000*50000 | Yearly
ES-GH-CO-03 | Energy systems | Green heat | Collective large-scale green heat | Economic | Energy independence | % of residential and tertiary heat demand for Leuven | Direct calculation | IF(Input2<>0,Input2/760000000*100,Input1*10900/760000000*100) | NA | One time
ES-GH-CO-04 | Energy systems | Green heat | Collective large-scale green heat | Economic | Households financially participating in RE projects | #households | Provided by project owner | Provided by project owner | NA | One time
ES-GH-CO-05 | Energy systems | Green heat | Collective large-scale green heat | Health | Improved air quality | kg NOx/y | cf. ecologic | cf. ecologic | cf. ecologic | Yearly
ES-GH-CO-06 | Energy systems | Green heat | Collective large-scale green heat | Health | Improved air quality | kg PM10/y | Direct calculation | IF(Input2<>0,Input2*((866/277780000)/0.9-(1/4)*(34.3/277780000)),Input1*10900*((866/277780000)/0.9-(1/4)*(34.3/277780000))) | IF(Input2<>0,Input2*((866/277780000)*104/0.9-(1/4)*(34.3/277780000)*47),Input1*10900*((866/277780000)*104/0.9-(1/4)*(34.3/277780000)*47)) | Yearly
ES-GH-CO-07 | Energy systems | Green heat | Collective large-scale green heat | Health | Improved air quality | kg PM2.5/y | Direct calculation | IF(Input2<>0,Input2*((1533/277780000)/0.9-(1/4)*(1498/277780000)),Input1*10900*((1533/277780000)/0.9-(1/4)*(1498/277780000))) | IF(Input2<>0,Input2*((1533/277780000)*183/0.9-(1/4)*(1498/277780000)*84),Input1*10900*((1533/277780000)*183/0.9-(1/4)*(1498/277780000)*84)) | Yearly
ES-GH-CO-08 | Energy systems | Green heat | Collective large-scale green heat | Health | Improved air quality | kg SOx/y | Direct calculation | IF(Input2<>0,Input2*((29089/277780000)/0.9-(1/4)*(10599/277780000)),Input1*10900*((29089/277780000)/0.9-(1/4)*(10599/277780000))) | IF(Input2<>0,Input2*((29089/277780000)*20.9/0.9-(1/4)*(10599/277780000)*20.9),Input1*10900*((29089/277780000)*20.9/0.9-(1/4)*(10599/277780000)*20.9)) | Yearly
ES-GH-CO-09 | Energy systems | Green heat | Collective large-scale green heat | Social justice | Low-income households with access to green heat (#) |  | Provided by project owner | Provided by project owner | NA | One time
ES-GH-CO-10 | Energy systems | Green heat | Collective large-scale green heat | Social justice | Households with access to green heat (#) | #households | Direct calculation | Input1*1 | NA | One time
ES-GH-CO-11 | Energy systems | Green heat | Collective large-scale green heat | Social justice | Households lifted out of energy poverty | #households | Provided by project owner | Provided by project owner | NA | One time
ES-GH-CO-12 | Energy systems | Green heat | Collective large-scale green heat | Ecologic | Improved air quality | kg NOx/y | Direct calculation | IF(Input2<>0,Input2*((28287/277780000)/0.9-(1/4)*(55099/277780000)),Input1*10900*((28287/277780000)/0.9-(1/4)*(55099/277780000))) | IF(Input2<>0,Input2*((28287/277780000)/0.9*32-(1/4)*(55099/277780000)*16),Input1*10900*((28287/277780000)/0.9*32-(1/4)*(55099/277780000)*16)) | Yearly
ES-GH-CO-13 | Energy systems | Green heat | Collective large-scale green heat | Ecologic | Improved air quality | kg PM10/y | cf. health | cf. health | cf. health | Yearly
ES-GH-CO-14 | Energy systems | Green heat | Collective large-scale green heat | Ecologic | Improved air quality | kg PM2.5/y | cf. health | cf. health | cf. health | Yearly
ES-GH-CO-15 | Energy systems | Green heat | Collective large-scale green heat | Ecologic | Improved air quality | kg SOx/y | cf. health | cf. health | cf. health | Yearly
ES-GH-CO-16 | Energy systems | Green heat | Collective large-scale green heat | CO2 | Yearly CO2 reduction | t CO2/y | Direct calculation | IF(Input2<>0,Input2/1000/0.9*0.205-Input2/1000/4*0.167,Input1*10.9/0.9*0.205-Input1*10.9/4*0.167) | IF(Input2<>0,Input2/1000/0.9*0.205-Input2/1000/4*0.167,Input1*10.9/0.9*0.205-Input1*10.9/4*0.167)*160 | Yearly
ES-GH-IN-01 | Energy systems | Green heat | Individual green heat | Economic | Job creation - single | FTE | Direct calculation | Input1*671*(1.06)^3/50000 | Input1*671*(1.06)^3 | One time
ES-GH-IN-02 | Energy systems | Green heat | Individual green heat | Economic | Job creation - permanent | FTE | Direct calculation | Input1*180/50000 | Input1*180 | Yearly
ES-GH-IN-03 | Energy systems | Green heat | Individual green heat | Economic | Energy independence | % of residential and tertiary heat demand for Leuven | Direct calculation | IF(Input2 <> 0, Input2/760000000*100,Input1*10900/760000000*100) | NA | One time
ES-GH-IN-04 | Energy systems | Green heat | Individual green heat | Economic | Households financially participating in RE projects | #households | Provided by project owner | Provided by project owner | NA | Yearly
ES-GH-IN-05 | Energy systems | Green heat | Individual green heat | Health | Improved air quality | kg NOx/y | cf. ecologic | cf. ecologic | cf. ecologic | Yearly
ES-GH-IN-06 | Energy systems | Green heat | Individual green heat | Health | Improved air quality | kg PM10/y | Direct calculation | IF(Input2<>0,Input2*((866/277780000)/0.9-(1/3)*(34.3/277780000)),Input1*10900*((866/277780000)/0.9-(1/3)*(34.3/277780000))) | IF(Input2<>0,Input2*((866/277780000)*104/0.9-(1/3)*(34.3/277780000)*47),Input1*10900*((866/277780000)*104/0.9-(1/3)*(34.3/277780000)*47)) | Yearly
ES-GH-IN-07 | Energy systems | Green heat | Individual green heat | Health | Improved air quality | kg PM2.5/y | Direct calculation | IF(Input2<>0,Input2*((1533/277780000)/0.9-(1/3)*(1498/277780000)),Input1*10900*((1533/277780000)/0.9-(1/3)*(1498/277780000))) | IF(Input2<>0,Input2*((1533/277780000)*183/0.9-(1/3)*(1498/277780000)*84),Input1*10900*((1533/277780000)*183/0.9-(1/3)*(1498/277780000)*84)) | Yearly
ES-GH-IN-08 | Energy systems | Green heat | Individual green heat | Health | Improved air quality | kg SOx/y | Direct calculation | IF(Input2<>0,Input2*((29089/277780000)/0.9-(1/3)*(10599/277780000)),Input1*10900*((29089/277780000)/0.9-(1/3)*(10599/277780000))) | IF(Input2<>0,Input2*((29089/277780000)*20.9/0.9-(1/3)*(10599/277780000)*20.9),Input1*10900*((29089/277780000)*20.9/0.9-(1/3)*(10599/277780000)*20.9)) | Yearly
ES-GH-IN-09 | Energy systems | Green heat | Individual green heat | Social justice | Low-income households with acces to green heat | #households | Provided by project owner | Provided by project owner | NA | Yearly
ES-GH-IN-10 | Energy systems | Green heat | Individual green heat | Social justice | Households with acces to green heat | #households | Relevance check | Input1*1 | NA | One time
ES-GH-IN-11 | Energy systems | Green heat | Individual green heat | Social justice | Households lifted out of energy poverty | #households | Provided by project owner | Provided by project owner | NA | One time
ES-GH-IN-12 | Energy systems | Green heat | Individual green heat | Ecologic | Improved air quality | kg NOx/y | Direct calculation | IF(Input2<>0,Input2*((28287/277780000)/0.9-(1/3)*(55099/277780000)),Input1*10900*((28287/277780000)/0.9-(1/3)*(55099/277780000))) | IF(Input2<>0,Input2*((28287/277780000)*32/0.9-(1/3)*(55099/277780000)*16),Input1*10900*((28287/277780000)*32/0.9-(1/3)*(55099/277780000)*16)) | Yearly
ES-GH-IN-13 | Energy systems | Green heat | Individual green heat | Ecologic | Improved air quality | kg PM10/y | cf. health | cf. health | cf. health | Yearly
ES-GH-IN-14 | Energy systems | Green heat | Individual green heat | Ecologic | Improved air quality | kg PM2.5/y | cf. health | cf. health | cf. health | Yearly
ES-GH-IN-15 | Energy systems | Green heat | Individual green heat | Ecologic | Improved air quality | kg SOx/y | cf. health | cf. health | cf. health | Yearly
ES-GH-IN-16 | Energy systems | Green heat | Individual green heat | CO2 | Yearly CO2 reduction | t CO2/y | Direct calculation | IF(Input2<>0,Input2/1000/0.9*0.205-Input2/1000/3*0.167,Input1*10.9/0.9*0.205-Input1*10.9/3*0.167) | IF(Input2<>0,Input2/1000/0.9*0.205-Input2/1000/3*0.167,Input1*10.9/0.9*0.205-Input1*10.9/3*0.167)*160 | Yearly
ES-EE-PR-01 | Energy systems | Energy efficiency in industrial processes | Process efficiency improvement | Economic | Job creation - single | FTE | Provided by project owner |  |  | Yearly
ES-EE-PR-02 | Energy systems | Energy efficiency in industrial processes | Process efficiency improvement | Economic | Job creation - permanent | FTE | Provided by project owner |  |  | One time
ES-EE-PR-03 | Energy systems | Energy efficiency in industrial processes | Process efficiency improvement | Economic | Energy independence | % of residential heat demand | Provided by project owner |  |  | Yearly
ES-EE-PR-04 | Energy systems | Energy efficiency in industrial processes | Process efficiency improvement | Health | Improved air quality | kg NOx/y | Provided by project owner |  |  | Yearly
ES-EE-PR-05 | Energy systems | Energy efficiency in industrial processes | Process efficiency improvement | Health | Improved air quality | kg PM10/y | Provided by project owner |  |  | Yearly
ES-EE-PR-06 | Energy systems | Energy efficiency in industrial processes | Process efficiency improvement | Health | Improved air quality | kg PM2.5/y | Provided by project owner |  |  | Yearly
ES-EE-PR-07 | Energy systems | Energy efficiency in industrial processes | Process efficiency improvement | Health | Improved air quality | kg SOx/y | Provided by project owner |  |  | Yearly
ES-EE-PR-08 | Energy systems | Energy efficiency in industrial processes | Process efficiency improvement | Ecologic | Improved air quality | kg NOx/y | Provided by project owner |  |  | Yearly
ES-EE-PR-09 | Energy systems | Energy efficiency in industrial processes | Process efficiency improvement | Ecologic | Improved air quality | kg PM10/y | Provided by project owner |  |  | Yearly
ES-EE-PR-10 | Energy systems | Energy efficiency in industrial processes | Process efficiency improvement | Ecologic | Improved air quality | kg PM2.5/y | Provided by project owner |  |  | Yearly
ES-EE-PR-11 | Energy systems | Energy efficiency in industrial processes | Process efficiency improvement | Ecologic | Improved air quality | kg SOx/y | Provided by project owner |  |  | Yearly
ES-EE-PR-12 | Energy systems | Energy efficiency in industrial processes | Process efficiency improvement | Ecologic | Water savings | m³/y | Provided by project owner |  |  | Yearly
ES-EE-PR-13 | Energy systems | Energy efficiency in industrial processes | Process efficiency improvement | CO2 | Yearly CO2 reduction | t CO2/y | Direct calculation |  |  | Yearly
BU-RV-RE-01 | Built environment | Renovation | Renovation of residential buildings | Economic | Job creation - single | FTE | Direct calculation | Input1*750*10/10^6 | Input1*750*10/10^6*50000 | One time
BU-RV-RE-02 | Built environment | Renovation | Renovation of residential buildings | Economic | Asset value increase | EUR | Direct calculation | Input1*446750/190*0.064 | Input1*446750/190*0.064 | One time
BU-RV-RE-03 | Built environment | Renovation | Renovation of residential buildings | Economic | Rainwater harvest | m³/y | Relevance check | Input1*760*0.8*63/190/1000 | Input1*760*0.8*63/190/1000*5.7/1.21 | Yearly
BU-RV-RE-04 | Built environment | Renovation | Renovation of residential buildings | Health | Improved air quality | kg NOx/y | cf. ecologic | cf. ecologic | cf. ecologic | Yearly
BU-RV-RE-05 | Built environment | Renovation | Renovation of residential buildings | Health | Improved air quality | kg PM10/y | Direct calculation | IF(Input2<>0,Input2*(866/277780000),Input1*17000/190*0.2858*(866/277780000)) | IF(Input2<>0,Input2*(866/277780000)*104,Input1*17000/190*0.2858*(866/277780000)*104) | Yearly
BU-RV-RE-06 | Built environment | Renovation | Renovation of residential buildings | Health | Improved air quality | kg PM2.5/y | Direct calculation | IF(Input2<>0,Input2*(1533/277780000),Input1*17000/190*0.2858*(1533/277780000)) | IF(Input2<>0,Input2*(1533/277780000)*183,Input1*17000/190*0.2858*(1533/277780000)*183) | Yearly
BU-RV-RE-07 | Built environment | Renovation | Renovation of residential buildings | Health | Improved air quality | kg SOx/y | Direct calculation | IF(Input2<>0,Input2*(29089/277780000),Input1*17000/190*0.2858*(29089/277780000)) | IF(Input2<>0,Input2*(29089/277780000)*20.9,Input1*17000/190*0.2858*(29089/277780000)*20.9) | Yearly
BU-RV-RE-08 | Built environment | Renovation | Renovation of residential buildings | Health | Improved health through better living conditions | EUR/y | Direct calculation | Input1*557/190 | Input1*557/190 | Yearly
BU-RV-RE-09 | Built environment | Renovation | Renovation of residential buildings | Social justice | Renovations for low-income households | #households | Provided by project owner | Provided by project owner | NA | One time
BU-RV-RE-10 | Built environment | Renovation | Renovation of residential buildings | Social justice | Renovations for households | #households | Provided by project owner | Provided by project owner | NA | One time
BU-RV-RE-11 | Built environment | Renovation | Renovation of residential buildings | Social justice | Households lifted out of energy poverty | #households | Provided by project owner | Provided by project owner | NA | One time
BU-RV-RE-12 | Built environment | Renovation | Renovation of residential buildings | Ecologic | Improved air quality | kg NOx/y | Direct calculation | IF(Input2<>0,Input2*(28287/277780000),Input1*17000/190*0.2858*(28287/277780000)) | IF(Input2<>0,Input2*(28287/277780000)*32,Input1*17000/190*0.2858*(28287/277780000)*32) | Yearly
BU-RV-RE-13 | Built environment | Renovation | Renovation of residential buildings | Ecologic | Improved air quality | kg PM10/y | Direct calculation | cf. health | cf. health | Yearly
BU-RV-RE-14 | Built environment | Renovation | Renovation of residential buildings | Ecologic | Improved air quality | kg PM2.5/y | Direct calculation | cf. health | cf. health | Yearly
BU-RV-RE-15 | Built environment | Renovation | Renovation of residential buildings | Ecologic | Improved air quality | kg SOx/y | Direct calculation | cf. health | cf. health | Yearly
BU-RV-RE-16 | Built environment | Renovation | Renovation of residential buildings | CO2 | Yearly CO2 reduction | t CO2/y | Direct calculation | IF(Input2<>0,Input2*0.205/1000,Input1*17000/190*0.2858*0.205/1000) | IF(Input2<>0,Input2*0.205/1000,Input1*17000/190*0.2858*0.205/1000)*160 | Yearly
BU-RV-NR-01 | Built environment | Renovation | Renovation of non-residential buildings | Economic | Job creation - single | FTE | Direct calculation | Input1*500*12/1000000 | Input1*500*12/1000000*50000 | One time
BU-RV-NR-02 | Built environment | Renovation | Renovation of non-residential buildings | Economic | Worker productivity gains | FTE/y | Relevance check | Input1*0.12/14 | Input1*0.12/14*50000 | Yearly
BU-RV-NR-03 | Built environment | Renovation | Renovation of non-residential buildings | Economic | Rainwater harvest | m³/y | Relevance check | Input1*760*0.8*1/4/1000 | Input1*760*0.8*1/4/1000*5.7/1.21 | Yearly
BU-RV-NR-04 | Built environment | Renovation | Renovation of non-residential buildings | Health | Improved air quality | kg NOx/y | Direct calculation | cf. ecologic | cf. ecologic | Yearly
BU-RV-NR-05 | Built environment | Renovation | Renovation of non-residential buildings | Health | Improved air quality | kg PM10/y | Direct calculation | IF(Input2<>0,Input2*(866/277780000),Input1*100/0.9*0.5*(866/277780000)) | IF(Input2<>0,Input2*(866/277780000)*104,Input1*100/0.9*0.5*(866/277780000)*104) | Yearly
BU-RV-NR-06 | Built environment | Renovation | Renovation of non-residential buildings | Health | Improved air quality | kg PM2.5/y | Direct calculation | IF(Input2<>0,Input2*(1533/277780000),Input1*100/0.9*0.5*(1533/277780000)) | IF(Input2<>0,Input2*(1533/277780000)*183,Input1*100/0.9*0.5*(1533/277780000)*183) | Yearly
BU-RV-NR-07 | Built environment | Renovation | Renovation of non-residential buildings | Health | Improved air quality | kg SOx/y | Direct calculation | IF(Input2<>0,Input2*(29089/277780000),Input1*100/0.9*0.5*(29089/277780000)) | IF(Input2<>0,Input2*(29089/277780000)*20.9,Input1*100/0.9*0.5*(29089/277780000)*20.9) | Yearly
BU-RV-NR-08 | Built environment | Renovation | Renovation of non-residential buildings | Health | Improved health through better working or learning conditions | EUR/y | Relevance check | Input1*467/85 | Input1*467/85 | Yearly
BU-RV-NR-09 | Built environment | Renovation | Renovation of non-residential buildings | Ecologic | Improved air quality | kg NOx/y | Direct calculation | IF(Input2<>0,Input2*(28287/277780000),Input1*100/0.9*0.5*(28287/277780000)) | IF(Input2<>0,Input2*(28287/277780000)*32,Input1*100/0.9*0.5*(28287/277780000)*32) | Yearly
BU-RV-NR-10 | Built environment | Renovation | Renovation of non-residential buildings | Ecologic | Improved air quality | kg PM10/y | Direct calculation | cf. health | cf. health | Yearly
BU-RV-NR-11 | Built environment | Renovation | Renovation of non-residential buildings | Ecologic | Improved air quality | kg PM2.5/y | Direct calculation | cf. health | cf. health | Yearly
BU-RV-NR-12 | Built environment | Renovation | Renovation of non-residential buildings | Ecologic | Improved air quality | kg SOx/y | Direct calculation | cf. health | cf. health | Yearly
BU-RV-NR-13 | Built environment | Renovation | Renovation of non-residential buildings | CO2 | Yearly CO2 reduction | t CO2/y | Direct calculation | IF(Input2<>0,Input2*0.205/1000,Input1*100/0.9*0.5*0.205/1000) | IF(Input2<>0,Input2*0.205/1000,Input1*100/0.9*0.5*0.205/1000)*160 | Yearly
BU-RF-RP-01 | Built environment | Retrofitting | Stimulating replacement of old appliances | Economic | Job creation - single | FTE | Manual calculation |  |  | One time
BU-RF-RP-02 | Built environment | Retrofitting | Stimulating replacement of old appliances | Economic | Worker productivity gains | FTE/y | Direct calculation |  |  | Yearly
BU-RF-RP-03 | Built environment | Retrofitting | Stimulating replacement of old appliances | Social justice | Low-income households with improved comfort | #households | Provided by project owner | Provided by project owner | NA | One time
BU-RF-RP-04 | Built environment | Retrofitting | Stimulating replacement of old appliances | CO2 | Yearly CO2 reduction | t CO2/y | Direct calculation |  |  | Yearly
BU-RF-RL-01 | Built environment | Retrofitting | Relighting | Economic | Job creation - single | FTE | Direct calculation | Input1*6/0.09290304/50000 | Input1*6/0.09290304 | One time
BU-RF-RL-02 | Built environment | Retrofitting | Relighting | Economic | Worker productivity gains | FTE/y | Relevance check | Input1*1/14*0.05 | Input1*1/14*0.05*50000 | Yearly
BU-RF-RL-03 | Built environment | Retrofitting | Relighting | CO2 | Yearly CO2 reduction | t CO2/y | Direct calculation | IF(Input2<>0,Input2*0.167/1000,Input1*36*0.7*0.167/1000) | IF(Input2<>0,Input2*0.167/1000,Input1*36*0.7*0.167/1000)*160 | Yearly
MO-MS-BP-01 | Mobility & Transport | Sustainable modal shift | Bike and pedestrian infrastructure | Economic | Job creation - single | FTE | Direct calculation |  |  | Yearly
MO-MS-BP-02 | Mobility & Transport | Sustainable modal shift | Bike and pedestrian infrastructure | Economic | Job creation - permanent | FTE | Direct calculation |  |  | One time
MO-MS-BP-03 | Mobility & Transport | Sustainable modal shift | Bike and pedestrian infrastructure | Economic | Lower congestion | FTE/y | TBD |  |  | Yearly
MO-MS-BP-04 | Mobility & Transport | Sustainable modal shift | Bike and pedestrian infrastructure | Economic | Space gains due to parking area reduction | m² | Provided by project owner |  |  | One time
MO-MS-BP-05 | Mobility & Transport | Sustainable modal shift | Bike and pedestrian infrastructure | Economic | Increased purchasing power due to lower private car ownership | EUR/household | TBD |  |  | Yearly
MO-MS-BP-06 | Mobility & Transport | Sustainable modal shift | Bike and pedestrian infrastructure | Health | Improved air quality | kg NOx/y | TBD |  |  | Yearly
MO-MS-BP-07 | Mobility & Transport | Sustainable modal shift | Bike and pedestrian infrastructure | Health | Improved air quality | kg PM10/y | TBD |  |  | Yearly
MO-MS-BP-08 | Mobility & Transport | Sustainable modal shift | Bike and pedestrian infrastructure | Health | Improved air quality | kg PM2.5/y | TBD |  |  | Yearly
MO-MS-BP-09 | Mobility & Transport | Sustainable modal shift | Bike and pedestrian infrastructure | Health | Improved health due to exercise | EUR/y | TBD |  |  | Yearly
MO-MS-BP-10 | Mobility & Transport | Sustainable modal shift | Bike and pedestrian infrastructure | Health | Improved traffic safety | avoided accidents/y | TBD |  |  | Yearly
MO-MS-BP-11 | Mobility & Transport | Sustainable modal shift | Bike and pedestrian infrastructure | Health | Lower noise impact | EUR/y | TBD |  |  | Yearly
MO-MS-BP-12 | Mobility & Transport | Sustainable modal shift | Bike and pedestrian infrastructure | Social justice | Low-income households with improved access to sustainable transport | #households | Provided by project owner | Provided by project owner | NA | One time
MO-MS-BP-13 | Mobility & Transport | Sustainable modal shift | Bike and pedestrian infrastructure | Ecologic | Improved air quality | kg NOx/y | TBD |  |  | Yearly
MO-MS-BP-14 | Mobility & Transport | Sustainable modal shift | Bike and pedestrian infrastructure | Ecologic | Improved air quality | kg PM10/y | TBD |  |  | Yearly
MO-MS-BP-15 | Mobility & Transport | Sustainable modal shift | Bike and pedestrian infrastructure | Ecologic | Improved air quality | kg PM2.5/y | TBD |  |  | Yearly
MO-MS-BP-16 | Mobility & Transport | Sustainable modal shift | Bike and pedestrian infrastructure | Ecologic | Lower noise impact | EUR/y | TBD |  |  | Yearly
MO-MS-BP-17 | Mobility & Transport | Sustainable modal shift | Bike and pedestrian infrastructure | CO2 | Yearly CO2 reduction | t CO2/y | Direct calculation |  |  | Yearly
MO-MS-AB-01 | Mobility & Transport | Sustainable modal shift | Affordable bikes | Social justice | Number of people in mobility poverty reached | People | Direct calculation | Input1*0.9 | NA | One time
MO-MS-AB-02 | Mobility & Transport | Sustainable modal shift | Affordable bikes | Social justice | Number of additional sustainable km by people in mobility poverty | km/y | Direct calculation | IF(Input2<>0,Input2*0.9,Input1*0.9*565) | NA | Yearly
MO-MS-AB-03 | Mobility & Transport | Sustainable modal shift | Affordable bikes | Health | Mental & Physical health gain due to extra exercise | EUR/y | Direct calculation | IF(Input2<>0,Input2*1.63,Input1*565*1.63) | IF(Input2<>0,Input2*1.63,Input1*565*1.63) | Yearly
MO-MS-AB-04 | Mobility & Transport | Sustainable modal shift | Affordable bikes | CO2 | Yearly CO2 reduction | t CO2/y | Direct calculation | 0 | 0 | Yearly
MO-MS-PT-01 | Mobility & Transport | Sustainable modal shift | Enhanced public transport | Economic | Job creation - single | FTE | Direct calculation |  |  | Yearly
MO-MS-PT-02 | Mobility & Transport | Sustainable modal shift | Enhanced public transport | Economic | Job creation - permanent | FTE | Direct calculation |  |  | One time
MO-MS-PT-03 | Mobility & Transport | Sustainable modal shift | Enhanced public transport | Economic | Lower congestion | FTE/y | TBD |  |  | Yearly
MO-MS-PT-04 | Mobility & Transport | Sustainable modal shift | Enhanced public transport | Economic | Space gains due to parking area reduction | m² | Provided by project owner |  |  | One time
MO-MS-PT-05 | Mobility & Transport | Sustainable modal shift | Enhanced public transport | Economic | Increased purchasing power due to lower private car ownership | EUR/household | TBD |  |  | Yearly
MO-MS-PT-06 | Mobility & Transport | Sustainable modal shift | Enhanced public transport | Health | Improved air quality | kg NOx/y | TBD |  |  | Yearly
MO-MS-PT-07 | Mobility & Transport | Sustainable modal shift | Enhanced public transport | Health | Improved air quality | kg PM10/y | TBD |  |  | Yearly
MO-MS-PT-08 | Mobility & Transport | Sustainable modal shift | Enhanced public transport | Health | Improved air quality | kg PM2.5/y | TBD |  |  | Yearly
MO-MS-PT-09 | Mobility & Transport | Sustainable modal shift | Enhanced public transport | Health | Lower noise impact | EUR/y | TBD |  |  | Yearly
MO-MS-PT-10 | Mobility & Transport | Sustainable modal shift | Enhanced public transport | Social justice | Low-income households with improved access to sustainable transport | #households | Provided by project owner |  |  | One time
MO-MS-PT-11 | Mobility & Transport | Sustainable modal shift | Enhanced public transport | Ecologic | Improved air quality | kg NOx/y | TBD |  |  | Yearly
MO-MS-PT-12 | Mobility & Transport | Sustainable modal shift | Enhanced public transport | Ecologic | Improved air quality | kg PM10/y | TBD |  |  | Yearly
MO-MS-PT-13 | Mobility & Transport | Sustainable modal shift | Enhanced public transport | Ecologic | Improved air quality | kg PM2.5/y | TBD |  |  | Yearly
MO-MS-PT-14 | Mobility & Transport | Sustainable modal shift | Enhanced public transport | Ecologic | Lower noise impact | EUR/y | TBD |  |  | Yearly
MO-MS-PT-15 | Mobility & Transport | Sustainable modal shift | Enhanced public transport | CO2 | Yearly CO2 reduction | t CO2/y | Direct calculation |  |  | Yearly
MO-MS-SM-01 | Mobility & Transport | Sustainable modal shift | Shared mobility | Economic | Job creation - permanent | FTE | Provided by project owner | Provided by project owner | Provided by project owner | Yearly
MO-MS-SM-02 | Mobility & Transport | Sustainable modal shift | Shared mobility | Economic | Improved accessibility and quality of public domain | EUR/y | Direct calculation | IF(Input4 <>0, Input4*0.06,Input3*1832*1.22*0.06) | IF(Input4 <>0, Input4*0.06,Input3*1832*1.22*0.06) | Yearly
MO-MS-SM-03 | Mobility & Transport | Sustainable modal shift | Shared mobility | Economic | Increased purchasing power due to lower private car use/ownership | EUR/y | Direct calculation | IF(Input4 <>0, Input4*0.28-Input4/1.22*0.27,Input3*1832*1.22*0.28-Input3*1832*0.27) | IF(Input4 <>0, Input4*0.28-Input4/1.22*0.27,Input3*1832*1.22*0.28-Input3*1832*0.27) | Yearly
MO-MS-SM-04 | Mobility & Transport | Sustainable modal shift | Shared mobility | Economic | Lower congestion costs | EUR/y | Direct calculation | IF(Input4 <>0, Input4*0.041,Input3*1832*1.22*0.041) | IF(Input4 <>0, Input4*0.041,Input3*1832*1.22*0.041) | Yearly
MO-MS-SM-05 | Mobility & Transport | Sustainable modal shift | Shared mobility | Economic | Reduced infrastructure maintenance costs due to modal shift | EUR/y | Direct calculation | IF(Input4 <>0, Input4*1.39/1000-Input4/1.22*0.42/1000,Input3*1832*1.22*1.39/1000-Input3*1832*0.42/1000) | IF(Input4 <>0, Input4*1.39/1000-Input4/1.22*0.42/1000,Input3*1832*1.22*1.39/1000-Input3*1832*0.42/1000) | Yearly
MO-MS-SM-06 | Mobility & Transport | Sustainable modal shift | Shared mobility | Health | Avoided costs due to improved air quality | EUR/y | Direct calculation | IF(Input4 <>0, Input4*0.015,Input3*1832*1.22*0.015) | IF(Input4 <>0, Input4*0.015,Input3*1832*1.22*0.015) | Yearly
MO-MS-SM-07 | Mobility & Transport | Sustainable modal shift | Shared mobility | Health | Avoided costs due to lower noise impact | EUR/y | Direct calculation | IF(Input4 <>0, Input4*0.017,Input3*1832*1.22*0.017) | IF(Input4 <>0, Input4*0.017,Input3*1832*1.22*0.017) | Yearly
MO-MS-SM-08 | Mobility & Transport | Sustainable modal shift | Shared mobility | Health | Mental & Physical health gain due to extra exercise | EUR/y | Direct calculation | Input3*1832*(0.96-0.156)+Input3*1832*1.22*0.058 | Input3*1832*(0.96-0.156)+Input3*1832*1.22*0.058 | Yearly
MO-MS-SM-09 | Mobility & Transport | Sustainable modal shift | Shared mobility | Social justice | Low-income households with improved access to sustainable transport | #households | Provided by project owner | Provided by project owner | NA | One time
MO-MS-SM-10 | Mobility & Transport | Sustainable modal shift | Shared mobility | Ecologic | Improved air quality | EUR/y | Direct calculation | cf. health | cf. health | Yearly
MO-MS-SM-11 | Mobility & Transport | Sustainable modal shift | Shared mobility | CO2 | Yearly CO2 reduction | t CO2/y | Direct calculation | IF(Input4 <>0, Input4*0.112/1000,Input3*1832*1.22*0.112/1000) | IF(Input4 <>0, Input4*0.112/1000,Input3*1832*1.22*0.112/1000)*160 | Yearly
MO-PT-CI-01 | Mobility & Transport | Sustainable passenger transport | Charging infrastructure | Economic | Job creation - single | FTE | Direct calculation | Input1*300/50000 | Input1*300 | Yearly
MO-PT-CI-02 | Mobility & Transport | Sustainable passenger transport | Charging infrastructure | Economic | Job creation - permanent | FTE | Direct calculation | Input1*(60*0.75+100*0.5)/50000 | Input1*(60*0.75+100*0.5) | One time
MO-PT-CI-03 | Mobility & Transport | Sustainable passenger transport | Charging infrastructure | Economic | Decreased dependence on imported fossil fuels | toe/y | Direct calculation | 0.42*IF(AND(Input2<>0, Input3<>0), Input3*0.0000513-Input2*0.0000303,IF(Input3<>0, Input3*0.0000513-Input3*0.00000944, IF(Input2<>0,Input2*0.000164-Input2*0.0000303,Input1*5.574-Input1*1.026))) | NA | Yearly
MO-PT-CI-04 | Mobility & Transport | Sustainable passenger transport | Charging infrastructure | Health | Improved air quality | EUR/y | Direct calculation | 0.42/1000*IF(AND(Input2<>0, Input3<>0), Input3*21.3-Input2*12.07/0.189, IF(Input3 <>0,Input3*(21.3-1.65*12.07),IF(Input2<>0,Input2/0.189*(21.3/1.65-12.07),Input1*112.96*300/0.189*(21.3/1.65-12.07)))) | 0.42/1000*IF(AND(Input2<>0, Input3<>0), Input3*21.3-Input2*12.07/0.189, IF(Input3 <>0,Input3*(21.3-1.65*12.07),IF(Input2<>0,Input2/0.189*(21.3/1.65-12.07),Input1*112.96*300/0.189*(21.3/1.65-12.07)))) | Yearly
MO-PT-CI-05 | Mobility & Transport | Sustainable passenger transport | Charging infrastructure | Health | Lower noise impact | EUR/y | Direct calculation | 0.42*0.25/1000*IF(AND(Input3<>0, Input2<>0), Input3*46.5-Input2*23.25/0.189, IF(Input3 <>0,Input3*(46.5-1.65*23.25),IF(Input2<>0,Input2/0.189*(46.50/1.65-23.25),Input1*112.96*300/0.189*(46.50/1.65-23.25)))) | 0.42*0.25/1000*IF(AND(Input3<>0, Input2<>0), Input3*46.5-Input2*23.25/0.189, IF(Input3 <>0,Input3*(46.5-1.65*23.25),IF(Input2<>0,Input2/0.189*(46.50/1.65-23.25),Input1*112.96*300/0.189*(46.50/1.65-23.25)))) | Yearly
MO-PT-CI-06 | Mobility & Transport | Sustainable passenger transport | Charging infrastructure | Ecologic | Improved air quality | EUR/y | Direct calculation | cf. health | cf. health | Yearly
MO-PT-CI-07 | Mobility & Transport | Sustainable passenger transport | Charging infrastructure | CO2 | Yearly CO2 reduction | t CO2/y | Direct calculation | 0.42/1000*IF(AND(Input2<>0, Input3<>0), Input3*0.112-Input2*0.167, IF(Input3 <>0,Input3*(0.112-1.65*0.189*0.167),IF(Input2<>0,Input2*(0.112/0.189/1.65-0.167),Input1*112.96*300*(0.112/0.189/1.65-0.167)))) | 0.42/1000*IF(AND(Input2<>0, Input3<>0), Input3*0.112-Input2*0.167, IF(Input3 <>0,Input3*(0.112-1.65*0.189*0.167),IF(Input2<>0,Input2*(0.112/0.189/1.65-0.167),Input1*112.96*300*(0.112/0.189/1.65-0.167))))*160 | Yearly
MO-PT-GV-01 | Mobility & Transport | Sustainable passenger transport | Green passenger vehicles | Economic | Job creation - single | FTE | Direct calculation |  |  | Yearly
MO-PT-GV-02 | Mobility & Transport | Sustainable passenger transport | Green passenger vehicles | Economic | Job creation - permanent | FTE | Direct calculation |  |  | One time
MO-PT-GV-03 | Mobility & Transport | Sustainable passenger transport | Green passenger vehicles | Economic | Decreased dependence on imported fuels | Tonnes/y | Direct calculation |  |  | Yearly
MO-PT-GV-04 | Mobility & Transport | Sustainable passenger transport | Green passenger vehicles | Health | Improved air quality | kg NOx/y | TBD |  |  | Yearly
MO-PT-GV-05 | Mobility & Transport | Sustainable passenger transport | Green passenger vehicles | Health | Improved air quality | kg PM10/y | TBD |  |  | Yearly
MO-PT-GV-06 | Mobility & Transport | Sustainable passenger transport | Green passenger vehicles | Health | Improved air quality | kg PM2.5/y | TBD |  |  | Yearly
MO-PT-GV-07 | Mobility & Transport | Sustainable passenger transport | Green passenger vehicles | Health | Lower noise impact | EUR/y | TBD |  |  | Yearly
MO-PT-GV-08 | Mobility & Transport | Sustainable passenger transport | Green passenger vehicles | Ecologic | Improved air quality | kg NOx/y | TBD |  |  | Yearly
MO-PT-GV-09 | Mobility & Transport | Sustainable passenger transport | Green passenger vehicles | Ecologic | Improved air quality | kg PM10/y | TBD |  |  | Yearly
MO-PT-GV-10 | Mobility & Transport | Sustainable passenger transport | Green passenger vehicles | Ecologic | Improved air quality | kg PM2.5/y | TBD |  |  | Yearly
MO-PT-GV-11 | Mobility & Transport | Sustainable passenger transport | Green passenger vehicles | Ecologic | Lower noise impact | EUR/y | TBD |  |  | Yearly
MO-PT-GV-12 | Mobility & Transport | Sustainable passenger transport | Green passenger vehicles | CO2 | Yearly CO2 reduction | t CO2/y | Direct calculation |  |  | Yearly
MO-LO-BS-01 | Mobility & Transport | Sustainable logistics | Bundling of logistic streams | Economic | Job creation - single | FTE | Direct calculation |  |  | Yearly
MO-LO-BS-02 | Mobility & Transport | Sustainable logistics | Bundling of logistic streams | Economic | Job creation - permanent | FTE | Direct calculation |  |  | One time
MO-LO-BS-03 | Mobility & Transport | Sustainable logistics | Bundling of logistic streams | Health | Improved air quality | kg NOx/y | TBD |  |  | Yearly
MO-LO-BS-04 | Mobility & Transport | Sustainable logistics | Bundling of logistic streams | Health | Improved air quality | kg PM10/y | TBD |  |  | Yearly
MO-LO-BS-05 | Mobility & Transport | Sustainable logistics | Bundling of logistic streams | Health | Improved air quality | kg PM2.5/y | TBD |  |  | Yearly
MO-LO-BS-06 | Mobility & Transport | Sustainable logistics | Bundling of logistic streams | Health | Lower noise impact | EUR/y | TBD |  |  | Yearly
MO-LO-BS-07 | Mobility & Transport | Sustainable logistics | Bundling of logistic streams | Ecologic | Improved air quality | kg NOx/y | TBD |  |  | Yearly
MO-LO-BS-08 | Mobility & Transport | Sustainable logistics | Bundling of logistic streams | Ecologic | Improved air quality | kg PM10/y | TBD |  |  | Yearly
MO-LO-BS-09 | Mobility & Transport | Sustainable logistics | Bundling of logistic streams | Ecologic | Improved air quality | kg PM2.5/y | TBD |  |  | Yearly
MO-LO-BS-10 | Mobility & Transport | Sustainable logistics | Bundling of logistic streams | Ecologic | Lower noise impact | EUR/y | TBD |  |  | Yearly
MO-LO-BS-11 | Mobility & Transport | Sustainable logistics | Bundling of logistic streams | CO2 | Yearly CO2 reduction | t CO2/y | Direct calculation |  |  | Yearly
MO-LO-GV-01 | Mobility & Transport | Sustainable logistics | Green logistics vehicles | Economic | Job creation - single | FTE | Direct calculation |  |  | Yearly
MO-LO-GV-02 | Mobility & Transport | Sustainable logistics | Green logistics vehicles | Economic | Job creation - permanent | FTE | Direct calculation |  |  | One time
MO-LO-GV-03 | Mobility & Transport | Sustainable logistics | Green logistics vehicles | Economic | Decreased dependence on imported fuels | Tonnes/y | Direct calculation |  |  | Yearly
MO-LO-GV-04 | Mobility & Transport | Sustainable logistics | Green logistics vehicles | Health | Improved air quality | kg NOx/y | TBD |  |  | Yearly
MO-LO-GV-05 | Mobility & Transport | Sustainable logistics | Green logistics vehicles | Health | Improved air quality | kg PM10/y | TBD |  |  | Yearly
MO-LO-GV-06 | Mobility & Transport | Sustainable logistics | Green logistics vehicles | Health | Improved air quality | kg PM2.5/y | TBD |  |  | Yearly
MO-LO-GV-07 | Mobility & Transport | Sustainable logistics | Green logistics vehicles | Health | Lower noise impact | EUR/y | TBD |  |  | Yearly
MO-LO-GV-08 | Mobility & Transport | Sustainable logistics | Green logistics vehicles | Ecologic | Improved air quality | kg NOx/y | TBD |  |  | Yearly
MO-LO-GV-09 | Mobility & Transport | Sustainable logistics | Green logistics vehicles | Ecologic | Improved air quality | kg PM10/y | TBD |  |  | Yearly
MO-LO-GV-10 | Mobility & Transport | Sustainable logistics | Green logistics vehicles | Ecologic | Improved air quality | kg PM2.5/y | TBD |  |  | Yearly
MO-LO-GV-11 | Mobility & Transport | Sustainable logistics | Green logistics vehicles | Ecologic | Lower noise impact | EUR/y | TBD |  |  | Yearly
MO-LO-GV-12 | Mobility & Transport | Sustainable logistics | Green logistics vehicles | CO2 | Yearly CO2 reduction | t CO2/y | Direct calculation |  |  | Yearly
NBS-PS-DP-01 | Nature-based solutions & Green infra | Public & private space interventions | Depaving | Economic | Job creation - single | FTE | Direct calculation | Input1*45*0.9/50000 | Input1*45*0.9 | One time
NBS-PS-DP-02 | Nature-based solutions & Green infra | Public & private space interventions | Depaving | Economic | Job creation - permanent | FTE | Direct calculation | Input1*0.25/(220*8) | Input1*0.25/(220*8)*50000 | Yearly
NBS-PS-DP-03 | Nature-based solutions & Green infra | Public & private space interventions | Depaving | Economic | Additional water infiltration and rainwater buffering | m³/y | Direct calculation | IF(SUM(Input2,Input3,Input4,Input5)=0,Input1*0.705/2,0.705*(Input3/2+Input4+Input5)) | IF(SUM(Input2,Input3,Input4,Input5)=0,Input1*0.705/2,0.705*(Input3/2+Input4+Input5))*0.532 | Yearly
NBS-PS-DP-04 | Nature-based solutions & Green infra | Public & private space interventions | Depaving | Economic | Value increase of nearby homes | % increase | Provided by project owner | Provided by project owner | Provided by project owner | One time
NBS-PS-DP-05 | Nature-based solutions & Green infra | Public & private space interventions | Depaving | Health | Improved local air quality | kg PM10/y | Direct calculation | IF(SUM(Input2,Input3,Input4,Input5)=0,Input1*0.00042,Input3*0.00042+Input4*0.0011+Input5*0.0017) | IFERROR(IF(SUM(Input2,Input3,Input4,Input5)=0,Input1*0.00042*89.4,(Input3*0.00042+Input4*0.0011+Input5*0.0017)*89.4),0) | Yearly
NBS-PS-DP-06 | Nature-based solutions & Green infra | Public & private space interventions | Depaving | Health | Mental & Physical health gain due to contact with green | DALY/y | Relevance check | (((Input1/PI())^0.5+1000)^2*PI()-Input1)/10000*1812/1000/100*Input1/10000*0.0783 | (((Input1/PI())^0.5+1000)^2*PI()-Input1)/10000*1812/1000/100*0.0783*Input1/10000*103000 | Yearly
NBS-PS-DP-07 | Nature-based solutions & Green infra | Public & private space interventions | Depaving | Health | Additional households for which 3-30-300 rule applies | #households | Provided by project owner | Provided by project owner | Provided by project owner | One time
NBS-PS-DP-08 | Nature-based solutions & Green infra | Public & private space interventions | Depaving | Social justice | Public space projects in low-income neighbourhoods | m² | Provided by project owner | Provided by project owner | NA | One time
NBS-PS-DP-09 | Nature-based solutions & Green infra | Public & private space interventions | Depaving | Ecologic | Improvements in the Shannon-Weaver Index for biodiversity |  | Direct calculation | Provided by project owner | NA | Yearly
NBS-PS-DP-10 | Nature-based solutions & Green infra | Public & private space interventions | Depaving | CO2 | Yearly CO2 reduction | t CO2/y | Direct calculation | IF(SUM(Input3,Input4,Input5)=0,Input1*0.00036/2*3.67,0.00036*(Input3/2+Input4+Input5)*3.67) | IF(SUM(Input3,Input4,Input5)=0,Input1*0.00036/2*3.67,0.00036*(Input3/2+Input4+Input5)*3.67)*160 | Yearly
NBS-PS-AT-01 | Nature-based solutions & Green infra | Public & private space interventions | Additional trees | Economic | Job creation - single | FTE | Direct calculation | Input1*440/50000*0.5 | Input1*440*0.5 | One time
NBS-PS-AT-02 | Nature-based solutions & Green infra | Public & private space interventions | Additional trees | Economic | Job creation - permanent | FTE | Direct calculation | IF(SUM(Input2,Input3,Input4,Input5)=0,Input1*1/(220*8),(Input3*1+Input4*2+Input5*4)/(220*8)) | IF(SUM(Input2,Input3,Input4,Input5)=0,Input1*1/(220*8),(Input3*1+Input4*2+Input5*4)/(220*8))*50000 | Yearly
NBS-PS-AT-03 | Nature-based solutions & Green infra | Public & private space interventions | Additional trees | Economic | Local food production | kg/y | Provided by project owner | Provided by project owner | Provided by project owner | Yearly
NBS-PS-AT-04 | Nature-based solutions & Green infra | Public & private space interventions | Additional trees | Economic | Additional water infiltration and rainwater buffering | m³/y | Direct calculation | IF(SUM(Input2,Input3,Input4,Input5)=0,Input1*9.98/2,9.98*(Input3/2+Input4+Input5*3)) | IF(SUM(Input2,Input3,Input4,Input5)=0,Input1*9.98/2,9.98*(Input3/2+Input4+Input5*3))*0.532 | Yearly
NBS-PS-AT-05 | Nature-based solutions & Green infra | Public & private space interventions | Additional trees | Health | Improved local air quality | kg PM10/y | Direct calculation | IFERROR(IF(SUM(Input2,Input3,Input4,Input5)=0,Input1*0.0198,Input3*0.0198+Input4*0.0299+Input5*0.0598),0) | IFERROR(IF(SUM(Input2,Input3,Input4,Input5)=0,Input1*0.0198*89.4,(Input3*0.0198+Input4*0.0299+Input5*0.0598)*89.4),0) | Yearly
NBS-PS-AT-06 | Nature-based solutions & Green infra | Public & private space interventions | Additional trees | Health | Lower heat stress during heatwaves | °C decrease | Manual calculation | MIN(4,IFERROR(75*(Input3/2+Input4+Input5*3)/(Input2),0)) | MIN(4,IFERROR(75*(Input3/2+Input4+Input5*3)/(Input2),0))*7193 | Yearly
NBS-PS-AT-07 | Nature-based solutions & Green infra | Public & private space interventions | Additional trees | Health | Additional households for which 3-30-300 rule applies | #households | Provided by project owner | Provided by project owner | Provided by project owner | One time
NBS-PS-AT-08 | Nature-based solutions & Green infra | Public & private space interventions | Additional trees | Social justice | Public space projects in low-income neighbourhoods | m² | Provided by project owner | Provided by project owner | NA | One time
NBS-PS-AT-09 | Nature-based solutions & Green infra | Public & private space interventions | Additional trees | Ecologic | Improvements in the Shannon-Weaver Index for biodiversity |  | Direct calculation | Provided by project owner | NA | Yearly
NBS-PS-AT-10 | Nature-based solutions & Green infra | Public & private space interventions | Additional trees | CO2 | Yearly CO2 reduction | t CO2/y | Direct calculation | IF(SUM(Input3,Input4,Input5)=0,Input1*0.0045/2*3.67,0.0045*(Input3/2+Input4+Input5*3)*3.67) | IF(SUM(Input3,Input4,Input5)=0,Input1*0.0045/2*3.67,0.0045*(Input3/2+Input4+Input5*3)*3.67)*160 | Yearly
WCE-DM-RP-01 | Waste & Circular economy | Damaged materials | Repair | Economic | Job creation - single | FTE | Direct calculation |  |  | Yearly
WCE-DM-RP-02 | Waste & Circular economy | Damaged materials | Repair | Economic | Job creation - permanent | FTE | Direct calculation |  |  | One time
WCE-DM-RP-03 | Waste & Circular economy | Damaged materials | Repair | Social justice | Local jobs without higher education - single | FTE | Direct calculation |  |  | Yearly
WCE-DM-RP-04 | Waste & Circular economy | Damaged materials | Repair | Social justice | Local jobs without higher education - permanent | FTE | Direct calculation |  |  | One time
WCE-DM-RP-05 | Waste & Circular economy | Damaged materials | Repair | Ecologic | Hazardous waste avoided | Tonnes/y | Provided by project owner |  |  | Yearly
WCE-DM-RP-06 | Waste & Circular economy | Damaged materials | Repair | Ecologic | Non-hazardous waste avoided | Tonnes/y | Provided by project owner |  |  | Yearly
WCE-DM-RP-07 | Waste & Circular economy | Damaged materials | Repair | CO2 | Yearly CO2 reduction | t CO2/y | Direct calculation |  |  | Yearly
WCE-RS-RU-01 | Waste & Circular economy | Residual streams | Reuse | Economic | Job creation - permanent | FTE | Direct calculation | Input1*(9.5 + 13)/5000 | Input1*(9.5 + 13)/5000*50000 | Yearly
WCE-RS-RU-02 | Waste & Circular economy | Residual streams | Reuse | Social justice | Local jobs without higher education - permanent | FTE | Direct calculation | Input1*(9.5 + 13)/5000*(2.4/5.2) | NA | Yearly
WCE-RS-RU-03 | Waste & Circular economy | Residual streams | Reuse | Ecologic | Hazardous waste avoided | Tonnes/y | Direct calculation | 0 | 0 | Yearly
WCE-RS-RU-04 | Waste & Circular economy | Residual streams | Reuse | Ecologic | Non-hazardous waste avoided | Tonnes/y | Direct calculation | Input1*108.105/177.3 | NA | Yearly
WCE-RS-RU-05 | Waste & Circular economy | Residual streams | Reuse | Ecologic | Improved air quality | kg NOx/y | Direct calculation | Input1*500.901502430952/177.3 | Input1*500.901502430952/177.3*7.82608695652174 | Yearly
WCE-RS-RU-06 | Waste & Circular economy | Residual streams | Reuse | Ecologic | Improved air quality | kg PM2,5/y | Direct calculation | Input1*115.68918911/177.3 | Input1*115.68918911/177.3*(0.0748448360333477*1000) | Yearly
WCE-RS-RU-07 | Waste & Circular economy | Residual streams | Reuse | Ecologic | Improved air quality | kg SOx/y | Direct calculation | Input1*295.241861202857/177.3 | Input1*295.241861202857/177.3*4 | Yearly
WCE-RS-RU-08 | Waste & Circular economy | Residual streams | Reuse | CO2 | Yearly CO2 reduction (scope 3) | t CO2/y | Direct calculation | Input1*46.665/177.3 | Input1*46.665/177.3*160 | Yearly

## Dashboard
| Financial highlights |  |  |  | CO2-reduction |  | Economic |  |  |  |  | Health |  |  | Social justice |  |  |  |  | Ecologic
Project | CAPEX | TYPE | IRR | RISK | t CO2/y | EUR/y | Number of co-impacts | Temporary FTE (1y) | Permanent FTE | Single monetary return | Yearly monetary return | Number of co-impacts | Single monetary return | Yearly monetary return | Number of co-impacts | Number of households | Number of low-income households | Single monetary return | Yearly monetary return | Number of co-impacts | Single monetary return | Yearly monetary return
Depotuitbreiding M Leuven - Hanengang - Renovation of the new depot |  |  |  |  | 0 | 0 | 2 | 5.1 | 0 | 255150 | 608.99 | 3 | 0 | 0 | 0 | 0 | 0 | 0 | 0 | 1 | 0 | 0
Iedereen Mobiel |  |  |  |  | 0 | 0 | 0 | 0 | 0 | 0 | 0 | 1 | 0 | 174059.55 | 2 | 0 | 0 | 0 | 0 | 0 | 0 | 0
Spaanse Kroon - Depaving |  |  |  |  | 6.54 | 1046.39 | 3 | 4.5 | 0.79 | 224775 | 41274.16 | 2 | 0 | 28328.12 | 0 | 0 | 0 | 0 | 0 | 1 | 0 | 0
PV1000 - solar panels |  |  |  |  | 634.6 | 101536 | 4 | 29.92 | 0.45 | 1496156.86 | 22352.94 | 0 | 0 | 0 | 0 | 0 | 0 | 0 | 0 | 0 | 0 | 0
PV1000 - roof renovation |  |  |  |  | 188.72 | 30194.92 | 2 | 270 | 0 | 18917431.58 | 0 | 4 | 0 | 108779.85 | 1 | 1000 | 0 | 0 | 0 | 1 | 0 | 2999.83
Warmtenet voor Meunierstraat en zijstraten | 4000000 |  |  |  | 339 | 54240 | 3 | 0.96 | 0.21 | 47880 | 10325 | 3 | 0 | 5133.16 | 1 | 98 | 0 | 0 | 0 | 1 | 0 | 4031.19
Social renovation | 476856 |  |  |  | 24.01 | 3841.58 | 2 | 3.56 | 0 | 249605 | 0 | 4 | 0 | 1805.1 | 0 | 0 | 0 | 0 | 0 | 1 | 0 | 381.66
PV ECoOB | 4250000 |  |  |  | 709.75 | 113560 | 4 | 33.47 | 0.5 | 1673333.33 | 25000 | 0 | 0 | 0 | 0 | 0 | 0 | 0 | 0 | 0 | 0 | 0
TOTAAL | 8726856 | 0 | 0 | 0 | 1902.62 | 304418.89 | 20 | 347.51 | 1.95 | 22864331.77 | 99561.09 | 17 | 0 | 318105.78 | 4 | 1098 | 0 | 0 | 0 | 5 | 0 | 7412.68
Select projects